## 5.3.4 Legal Surveys Layers
5.3.4 LAYER DESCRIPTION TABLE
LEGAL SURVEYS DRAWING PRODUCTION LAYERS
Description | Cat | Div | Grp | Component Name | PUBLIC WORKS | PUBLIC WORKS | SURVEYS | SURVEYS | P-Linetype | (B)lock (L)abel | Survey Code | AutoCAD Layer
| Category | Division | Group |  | Color | Linewidth | Colour | Linewidth |  | (H)atch
EXISTING
Teranet Layer 1 (Property parcel) | LB | SV | BND | PARCEL | 12 | 1.5 | 12 | 0.2 | continuous |  |  | LB_E_SV_BND_PARCEL
Teranet Layer 1 (Property parcel) Text or Labels | LB | SV | BND | PARCEL_L | 12 | 1.5 | 12 | 0.2 | continuous |  |  | LB_E_SV_BND_PARCEL_L
Teranet Layer 3 (Township Lines) | LB | SV | BND | GEOTOWNSHIP | 13 | 0.2 | 13 | 0.2 | continuous |  |  | LB_E_SV_BND_GEOTOWNSHIP
Teranet Layer 4 (Township Lines Text) | LB | SV | BND | GEOTOWNSHIP_L | 13 | 0.2 | 13 | 0.2 | continuous |  |  | LB_E_SV_BND_GEOTOWNSHIP_L
Teranet Layer 5 (subdivision) | LB | SV | BND | SUBDIVISION | 3 | 0.05 | 3 | 0.3 | HIDDEN |  |  | LB_E_SV_BND_SUBDIVISION
Teranet Layer 6 (subdivision text) Registered Plan Number | LB | SV | BND | SUBDIVISION_L | 3 | 0.05 | 3 | 0.3 | continuous |  |  | LB_E_SV_BND_SUBDIVISION_L
Teranet Layer 13 (Easement) | LB | SV | BND | EASEMENT | 204 | 0.5 | 204 | 0.2 | HIDDEN |  |  | LB_E_SV_BND_EASEMENT
Teranet Layer 27 (Condo Plan) | LB | SV | BND | CONDOPLAN | 143 | 0.4 | 143 | 0.3 | HIDDEN |  |  | LB_E_SV_BND_CONDOPLAN
Reference Plan | LB | SV | BND | REFPLAN | 3 | 0.05 | 3 | 0.3 | continuous |  |  | LB_E_SV_BND_REFPLAN
Reference Plan TEXT (new layer) | LB | SV | BND | REFPLAN | 3 | 0.05 | 3 | 0.3 | continuous |  | L | LB_E_SV_BND_REFPLAN_L
Registered Plan | LB | SV | BND | SUBDIVISION | 3 | 0.05 | 3 | 0.3 | HIDDEN |  |  | LB_E_SV_BND_SUBDIVISION
Registered Plan TEXT | LB | SV | BND | SUBDIVISION | 3 | 0.05 | 3 | 0.3 | HIDDEN |  |  | LB_E_SV_BND_SUBDIVISION_L
Cut Cross Found | LB | SV | CNT | CUTCROSS | 1 | 0.05 | 1 | 0.15 | continuous | B | CC | LB_E_SV_CNT_CUTCROSS
Control Turning Point | LB | SV | CNT | HORIZONTAL | 1 | 0.05 | 1 | 0.15 | continuous | B | TP | LB_E_SV_CNT_HORIZONTAL
Control Point Horizontal | LB | SV | CNT | HORIZONTAL | 1 | 0.05 | 1 | 0.15 | continuous | B | HCP | LB_E_SV_CNT_HORIZONTAL
Turning Point | LB | SV | CNT | HORIZONTAL | 1 | 0.05 | 1 | 0.15 | continuous | B | TP | LB_E_SV_CNT_HORIZONTAL
Control Point Horiz. & Vert. | LB | SV | CNT | HORZVERT | 1 | 0.05 | 1 | 0.15 | continuous | B | HVCM | LB_E_SV_CNT_HORZVERT
Hub on Tangent | LB | SV | CNT | HUB | 1 | 0.05 | 1 | 0.15 | continuous | B | HOT | LB_E_SV_CNT_HUB
Nail | LB | SV | CNT | NAIL | 1 | 0.05 | 1 | 0.15 | continuous | B | NL | LB_E_SV_CNT_NAIL
Nail and Washer | LB | SV | CNT | NAIL | 1 | 0.05 | 1 | 0.15 | continuous | B | NL | LB_E_SV_CNT_NAIL
P.K. Nail | LB | SV | CNT | NAIL | 1 | 0.05 | 1 | 0.15 | continuous | B | PK | LB_E_SV_CNT_NAIL
Point of Intersection | LB | SV | CNT | PI | 1 | 0.05 | 1 | 0.15 | continuous | B | PI | LB_E_SV_CNT_PI
Stake, Control point | LB | SV | CNT | STAKE | 1 | 0.05 | 1 | 0.15 | continuous | B |  | LB_E_SV_CNT_STAKE
Bench Mark (Vertical Control) | LB | SV | CNT | VERTICAL | 1 | 0.05 | 1 | 0.15 | continuous | B | BM | LB_E_SV_CNT_VERTICAL
Bench Mark (Vertical Control Identification Text) (new layer) | LB | SV | CNT | VERTICAL | 1 | 0.05 | 1 | 0.15 | continuous | L | BM | LB_E_SV_CNT_VERTICAL_L
Vertical Control Monument Found | LB | SV | CNT | VERTICAL | 1 | 0.05 | 1 | 0.15 | continuous | B | VCM | LB_E_SV_CNT_VERTICAL
Concrete Pin | LB | SV | MON | BAR | 1 | 0.05 | 1 | 0.15 | continuous | B | CPIN | LB_E_SV_MON_BAR
Concrete Pin Found | LB | SV | MON | BAR | 1 | 0.05 | 1 | 0.15 | continuous | B | CPIN | LB_E_SV_MON_BAR
Iron Bar (IB) | LB | SV | MON | BAR | 1 | 0.05 | 1 | 0.15 | continuous | B | IB | LB_E_SV_MON_BAR
Iron Bar (IB) Found | LB | SV | MON | BAR | 1 | 0.05 | 1 | 0.15 | continuous | B | IB | LB_E_SV_MON_BAR
Iron Pipe (IP) Found | LB | SV | MON | BAR | 1 | 0.05 | 1 | 0.15 | continuous | B | IP | LB_E_SV_MON_BAR
Iron Tube (IT) (Pinched) | LB | SV | MON | BAR | 1 | 0.05 | 1 | 0.15 | continuous | B | IP | LB_E_SV_MON_BAR
Rock Bar | LB | SV | MON | BAR | 1 | 0.05 | 1 | 0.15 | continuous | B | RB | LB_E_SV_MON_BAR
Rock Bar Found | LB | SV | MON | BAR | 1 | 0.05 | 1 | 0.15 | continuous | B | RB | LB_E_SV_MON_BAR
Rock Plug | LB | SV | MON | BAR | 1 | 0.05 | 1 | 0.15 | continuous | B | RPL | LB_E_SV_MON_BAR
Rock Plug Found | LB | SV | MON | BAR | 1 | 0.05 | 1 | 0.15 | continuous | B | RPL | LB_E_SV_MON_BAR
Rock Post | LB | SV | MON | BAR | 1 | 0.05 | 1 | 0.15 | continuous | B | RP | LB_E_SV_MON_BAR
Rock Post Found | LB | SV | MON | BAR | 1 | 0.05 | 1 | 0.15 | continuous | B | RP | LB_E_SV_MON_BAR
Round Iron Bar | LB | SV | MON | BAR | 1 | 0.05 | 1 | 0.15 | continuous | B | RIB | LB_E_SV_MON_BAR
Round Iron Bar Found | LB | SV | MON | BAR | 1 | 0.05 | 1 | 0.15 | continuous | B | RIB | LB_E_SV_MON_BAR
Short Standard Iron Bar (SIB) | LB | SV | MON | BAR | 1 | 0.05 | 1 | 0.15 | continuous | B | SSIB | LB_E_SV_MON_BAR
Short Standard Iron Bar (SIB) Found | LB | SV | MON | BAR | 1 | 0.05 | 1 | 0.15 | continuous | B | SSIB | LB_E_SV_MON_BAR
Standard Iron Bar (SIB) | LB | SV | MON | BAR | 1 | 0.05 | 1 | 0.15 | continuous | B | SIB | LB_E_SV_MON_BAR
Standard Iron Bar (SIB) Found | LB | SV | MON | BAR | 1 | 0.05 | 1 | 0.15 | continuous | B | SIB | LB_E_SV_MON_BAR
Geodetic Survey Monument | LB | SV | MON | MONUMENT | 1 | 0.05 | 1 | 0.15 | continuous | B |  | LB_E_SV_MON_MONUMENT
Horizontal Control Monument Found | LB | SV | MON | MONUMENT | 1 | 0.05 | 1 | 0.15 | continuous | B | HCM | LB_E_SV_MON_MONUMENT
Monument Concrete Found | LB | SV | MON | MONUMENT | 1 | 0.05 | 1 | 0.15 | continuous | B | CM | LB_E_SV_MON_MONUMENT
Node (new layer) | LB | SV | CNT | NODE | 1 | 0.05 | 1 | 0.15 | continuous |  |  | LB_E_SV_REF_PNT_NODE
Node Description (new layer) | LB | SV | CNT | NODEDESC | 1 | 0.05 | 1 | 0.15 | continuous |  |  | LB_E_SV_REF_PNT_NODEDESC
Node Elevation (new layer) | LB | SV | CNT | NODEELEV | 1 | 0.05 | 1 | 0.15 | continuous |  |  | LB_E_SV_REF_PNT_NODEELEV
Node Point Number (new layer) | LB | SV | CNT | NODEPTNUM | 1 | 0.05 | 1 | 0.15 | continuous |  |  | LB_E_SV_REF_PNT_NODEPTNUM
NEW
Dimension Arrows (new layer) | LB | SV | BND | DIMARROW | new | layer | 1 | 0.15 | continuous |  |  | LB_N_SV_BND_DIMARROW
Dimension Bearings (new layer) | LB | SV | BND | DIMBEARING | new | layer | 4 | 0.4 | continuous |  |  | LB_N_SV_BND_DIMBEARING
Dimension Comparison (new layer) | LB | SV | BND | DIMCOMPARE | new | layer | 2 | 0.2 | continuous |  |  | LB_N_SV_BND_DIMCOMPARE
Dimension Distance (new layer) | LB | SV | BND | DIMDISTANCE | new | layer | 4 | 0.4 | continuous |  |  | LB_N_SV_BND_DIMDISTANCE
Reference Plan PART (new layer) | LB | SV | BND | REFPLANPART | 3 | 0.05 | 3 | 0.3 | continuous |  |  | LB_N_SV_BND_REFPLANPART
Reference Plan PART TEXT (new layer) | LB | SV | BND | REFPLANPART | 3 | 0.05 | 3 | 0.3 | continuous |  |  | LB_N_SV_BND_REFPLANPART_L
DRAWING BOUNDARY
Match Line | DR | BR | REF | MATCHLINE | 6 | 0.05 | 6 | 0.6 | continuous |  |  | DR_BR_REF_MATCHLINE
Match Line Text (new layer) | DR | BR | REF | MATCHLINE | 6 | 0.05 | 6 | 0.6 | continuous | L |  | DR_BR_REF_MATCHLINE_L
North Arrow | DR | BR | REF | NORTHARROW | 7 | 0.05 | 1 | 0.15 | continuous |  |  | DR_BR_REF_NORTHARROW
View box in Model space (NO PRINT) | DR | BR | REF | VIEWBOX | 7 | 0.05 | 7 | 0.7 | continuous |  |  | DR_BR_REF_VIEWBOX
View box TEXT in Model space (NO PRINT) | DR | BR | REF | VIEWBOX | 7 | 0.05 | 7 | 0.7 | continuous | L |  | DR_BR_REF_VIEWBOX_L
Legend General - Paper Space | DR | BR | DET | DETAIL | 134 | 0.05 | 134 | 0.2 | continuous |  |  | DR_BR_DET_DETAIL
Scalebar (new layer) | DR | BR | LS | SCALEBAR | new | layer | 2 | 0.2 | continuous |  |  | DR_BR_LS_SCALEBAR
Legend Symbols and Descriptions (new layer) | DR | BR | LS | LEGEND | new | layer | 2 | 0.2 | continuous |  |  | DR_BR_LS_LEGEND
Schedule Table (new layer) | DR | BR | LS | SCHEDULE | new | layer | 3 | 0.3 | continuous |  |  | DR_BR_LS_SCHEDULE
Surveyors Certificate, Deposit Certificate (new layer) | DR | BR | LS | CERTIFICATES | new | layer | 3 | 0.3 | continuous |  |  | DR_BR_LS_CERTIFICATES
Bearing Note, Metric Note, Integration Note (new layer) | DR | BR | LS | NOTES | new | layer | 3 | 0.3 | continuous |  |  | DR_BR_LS_NOTES
Viewport | DR | BR | PLN | VIEWPORT | 1 | 0.05 | 1 | 0.15 | continuous |  |  | DR_BR_LS_VIEWPORT
Easement References, By-Laws, instrument References (new layer) | DR | BR | LS | PLANNOTES | new | layer | 3 | 0.3 | continuous |  |  | DR_BR_LS_PLANNOTES
Title Block (new layer) | DR | BR | LS | TITLE | new | layer | 3 | 0.3 | continuous |  |  | DR_BR_LS_TITLE
Drawing Text Miscellaneous | DR | BR | TXT | TEXT | 5 | 0.05 | 1 | 0.15 | continuous | L |  | DR_BR_TXT_TEXT_L
Note on H5: Jay Lindsay: to be used in accordance with SURVEYS-NGCS-Monochrome_2010.ctb

## 5.3.4 Layers for Removal
5.3.4 LAYER DESCRIPTION TABLE
POTENTIAL LAYERS FOR REMOVAL FROM APPENDIX 5.3.4
|  |  | (B)lock (L)abel | Survey | Status | Status | Status | Status | Status
Description | Colour | Linetype | (H)atch | Code | EXISTING | PROPOSED | REMOVAL | ABANDONED | NEW
Property Line PARCEL SEGMENTS | 120 | continuous |  |  | LB_E_SV_BND_LOTS | n/a | LB_R_SV_BND_LOTS | LB_A_SV_BND_LOTS | LB_R_SV_BND_LOTS
Property OPEN SPACE | 94 | continuous | H |  | LB_E_SV_BND_OPENSPACE | n/a | LB_R_SV_BND_OPENSPACE | LB_A_SV_BND_OPENSPACE | LB_R_SV_BND_OPENSPACE
Teranet Layer 1 (Property parcel) HATCH | 12 | continuous | H |  | LB_E_SV_BND_PARCEL_H | n/a | LB_R_SV_BND_PARCEL_H | LB_A_SV_BND_PARCEL_H | LB_R_SV_BND_PARCEL_H
Profile Left Property Line Original Ground | 120 | continuous |  |  | LB_E_SV_BND_PROPERTYL_PF | LB_P_SV_BND_PROPERTYL_PF | LB_R_SV_BND_PROPERTYL_PF | LB_A_SV_BND_PROPERTYL_PF | LB_N_SV_BND_PROPERTYL_PF
Profile Right Property Line Original Ground | 120 | continuous |  |  | LB_E_SV_BND_PROPERTYR_PF | LB_P_SV_BND_PROPERTYR_PF | LB_R_SV_BND_PROPERTYR_PF | LB_A_SV_BND_PROPERTYR_PF | LB_N_SV_BND_PROPERTYR_PF
Right of Way City Draft | 3 | continuous |  |  | LB_E_SV_BND_ROWC | n/a | LB_R_SV_BND_ROWC | LB_A_SV_BND_ROWC | LB_R_SV_BND_ROWC
Right of Way City Final | 120 | continuous |  |  | LB_E_SV_BND_ROWCTY | n/a | LB_R_SV_BND_ROWCTY | LB_A_SV_BND_ROWCTY | LB_R_SV_BND_ROWCTY
Right of Way MTO Draft | 3 | continuous |  |  | LB_E_SV_BND_ROWM | n/a | LB_R_SV_BND_ROWM | LB_A_SV_BND_ROWM | LB_R_SV_BND_ROWM
Right of Way MTO Final | 120 | continuous |  |  | LB_E_SV_BND_ROWMTO | n/a | LB_R_SV_BND_ROWMTO | LB_A_SV_BND_ROWMTO | LB_R_SV_BND_ROWMTO
Right of Way NPC Draft | 3 | continuous |  |  | LB_E_SV_BND_ROWN | n/a | LB_R_SV_BND_ROWN | LB_A_SV_BND_ROWN | LB_R_SV_BND_ROWN
Right of Way NPC Final | 120 | continuous |  |  | LB_E_SV_BND_ROWNPC | n/a | LB_R_SV_BND_ROWNPC | LB_A_SV_BND_ROWNPC | LB_R_SV_BND_ROWNPC
Right of Way Ontario Hydro Final | 120 | continuous |  |  | LB_E_SV_BND_ROWOH | n/a | LB_R_SV_BND_ROWOH | LB_A_SV_BND_ROWOH | LB_R_SV_BND_ROWOH
Right of Way Railway Draft | 3 | continuous |  |  | LB_E_SV_BND_ROWR | n/a | LB_R_SV_BND_ROWR | LB_A_SV_BND_ROWR | LB_R_SV_BND_ROWR
Right of Way Railway Final | 120 | continuous |  |  | LB_E_SV_BND_ROWRAIL | n/a | LB_R_SV_BND_ROWRAIL | LB_A_SV_BND_ROWRAIL | LB_R_SV_BND_ROWRAIL
Right of Way REGIONAL NIAGARA Final | 120 | continuous |  |  | LB_E_SV_BND_ROWREG | n/a | LB_R_SV_BND_ROWREG | LB_A_SV_BND_ROWREG | LB_R_SV_BND_ROWREG
Right of Way UNO Final | 120 | continuous |  |  | LB_E_SV_BND_ROWUNO | n/a | LB_R_SV_BND_ROWUNO | LB_A_SV_BND_ROWUNO | LB_R_SV_BND_ROWUNO
Property Parcel Table | 120 | continuous |  |  | LB_E_SV_BND_TABL | n/a | LB_R_SV_BND_TABL | LB_A_SV_BND_TABL | LB_R_SV_BND_TABL
Property Parcel Table PATT | 120 | continuous |  |  | LB_E_SV_BND_TABL-PATT | n/a | LB_R_SV_BND_TABL-PATT | LB_A_SV_BND_TABL-PATT | LB_R_SV_BND_TABL-PATT
Property Parcel Table TEXT | 120 | continuous |  |  | LB_E_SV_BND_TABL-TEXT | n/a | LB_R_SV_BND_TABL-TEXT | LB_A_SV_BND_TABL-TEXT | LB_R_SV_BND_TABL-TEXT
Property Parcel Table TITLE | 120 | continuous |  |  | LB_E_SV_BND_TABL-TITL | n/a | LB_R_SV_BND_TABL-TITL | LB_A_SV_BND_TABL-TITL | LB_R_SV_BND_TABL-TITL
Property Parcel Table TTBL | 120 | continuous |  |  | LB_E_SV_BND_TABL-TTBL | n/a | LB_R_SV_BND_TABL-TTBL | LB_A_SV_BND_TABL-TTBL | LB_R_SV_BND_TABL-TTBL
Property Line Bearings | 120 | continuous |  |  | LB_E_SV_BND_BRNG | n/a | LB_R_SV_BND_BRNG | LB_A_SV_BND_BRNG | LB_R_SV_BND_BRNG
These can not be deleted from the standard. PW will use them for the merged/grouped layers
Property | 120 | continuous |  | PROP | LB_E_SV_BND_PROPERTY | LB_P_SV_BND_PROPERTY | LB_R_SV_BND_PROPERTY | LB_A_SV_BND_PROPERTY | LB_N_SV_BND_PROPERTY
Property TEXT | 120 | continuous | L |  | LB_E_SV_BND_PROPERTY_L | LB_P_SV_BND_PROPERTY | LB_R_SV_BND_PROPERTY_L | LB_A_SV_BND_PROPERTY_L | LB_N_SV_BND_PROPERTY